## BOM
BMW E30 VVFL Si-Board VDO Bill of Materials
| Sum of Qty: | 100
Item # | *Designator | *Qty | Manufacturer | Description / Value | *Package/Footprint | Type | Your Instructions / Notes
1 | R1 | 1 |  | 825 Ohms 2% 1/4W | THT
2 | R2 | 1 |  | 1.65k Ohms 1% 1/4W | THT
3 | R3 | 1 |  | 3.32k Ohms 2% 50ppm 1/4W | THT
4 | R4 | 1 |  | 6.65k Ohms 1% 1/4W | THT
5 | R5 | 1 |  | 13.3k Ohms 2% 1/4W | THT
6 | R6 | 1 |  | 7.15k Ohms 2% 1/4W | THT
7 | R7 | 1 |  | 3.57k Ohms 1% 1/4W | THT
8 | R8 | 1 |  | 1.78k Ohms 1% 1/4W | THT
9 | R9 | 1 |  | 887 Ohms 1% 1/4W | THT
10 | R10 | 1 |  | 64.9k Ohms 2% 1/4W | THT
11 | R11 | 1 |  | 1k Ohms 2% 1/4W | THT
12 | R12 | 1 |  | 35.7k Ohms 1% 1/4W | THT
13 | R13 | 1 |  | 470k Ohms 5% 1/4W | THT
14 | R14 | 1 |  | 16.2k Ohms 2% 1/4W | THT
15 | R15 | 1 |  | 43.2k Ohms 1% 1/4W | THT
16 | R16 | 1 |  | 470k Ohms 5% 1/4W | THT
17 | R17 | 1 |  | 4.75k Ohms 2% 50ppm 1/4W | THT
18 | R18 | 1 |  | 750 Ohms 5% 1/2W | THT
19 | R19 | 1 |  | 51k Ohms 5% 1/4W | THT
20 | R20 | 1 |  | 24.9k Ohms 2% 1/4W | THT
21 | R21 | 1 |  | 66.5 Ohms 1% 1/4W | THT
22 | R22 | 1 |  | 56.2k Ohms 2% 1/4W | THT
23 | R23 | 1 |  | 12.1k Ohms 1% 1/4W | THT
24 | R24 | 1 |  | 2.7k Ohms 5% 1/4W | THT
25 | R25 | 1 |  | 10k Ohms 5% 1/4W | THT
26 | R26 | 1 |  | 16k Ohms 5% 1/4W | THT
27 | R27 | 1 |  | 75 Ohms 10% 1/4W | THT
28 | R28 | 1 |  | 16k Ohms 5% 1/4W | THT
29 | R29 | 1 |  | 5.6k Ohms 5% 1/4W | THT
30 | R30 - R38 | 9 |  | 160 Ohms 5% 1/4W | THT
31 | R39 | 1 |  | 1k Ohms 5% 1/4W | THT
32 | R40 | 1 |  | 51k Ohms 5% 1/4W | THT
33 | R41 | 1 |  | 12 Ohms 2% 1W | THT
34 | R42 | 1 |  | 75 Ohms 5% 1/2W | THT
35 | R43 | 1 |  | 1.3k Ohms 5% 1/4W | THT
36 | R44 | 1 |  | 390 Ohms 5% 1/2W | THT
37 | R45 | 1 |  | 4.7k Ohms 5% 1/4W | THT
38 | R46 | 1 |  | 10 Ohms 5% 1/4W | THT
39 | R47 | 1 |  | 470 Ohms 5% 1/2W | THT
40 | R48 | 1 |  | 470 Ohms 5% 1/2W | THT
41 | R100 - R113 | 13 |  | 0 Ohm wire bridge | THT
42 | D1, D3, D5, D11 | 4 | Vishay, onsemi | 1N4148 | DO-35
43 | D2 | 1 | Vishay, onsemi, Taiwan Semiconductor | BZX 55C 6V2 500mW | DO-35
44 | D4 | 1 | Vishay, onsemi, Taiwan Semiconductor | BZX 55C 5V1 500mW | DO-35
45 | D6, D7 | 2 | Vishay, onsemi, Taiwan Semiconductor, Diotec | BAV21 250mW | DO-35
46 | D8, D9, D10 | 3 | onsemi, Teiwan Semiconductor | 1N4005G | DO-41
47 | C1, C3, C4, C7, C8 | 5 | KEMET, Vishay, AVX | 100nF +50/-20% >=63V | THT, LS=5.08mm | Ceramic MLCC
48 | C2 | 1 | Vishay | 470nF 10% 63V MKT1817 | THT, LS=5.08mm | Film | MKT1817447065
49 | C5 | 1 | Vishay | 100nF 20% 63V MKT1817 | THT, LS=5.08mm | Film | MKT1817410065
50 | C6, C12 | 2 | Murata, KEMET | 4,7nF 10% 1000V | THT, LS=5 / 5.08mm | Ceramic MLCC | RDER73A473K4M1H03A
51 | C9, C10 | 2 | Vishay, Cornell | 100µF 20% 16V 85°C | Axial, D < 8,5mm, L< 18mm | Elco | MAL213825101E3
52 | C11 | 1 | Vishay | 100µF 20% 63V 85°C | Axial, D < 8,5mm, L< 18mm | Elco | MAL202138101E3
53 | Q1, Q4 | 2 | Diotec, onsemi | BC547C 100mA 45V | TO-92 Kinked Lead |  | original: BC237C obsolete
54 | Q2 | 1 | Diotec, onsemi | BC557B 100mA 45V | TO-92 Kinked Lead |  | original: BC307B obsolete
55 | Q3, Q5, Q6, Q7 | 4 | onsemi | BC337-25 800mA 45V | TO-92 Kinked Lead
56 | Q8 | 1 | onsemi | BC327-16 800mA 45V | TO-92 Kinked Lead
57 | K1 | 1 | CUI | SR7-9V-200-1C | THT |  | original: MZ-9HS-C, alternative HKE HRS1KH-S-DC9V
58 | Y1 | 1 |  |  |  |  | no markings
59 | U1 | 1 | ITT | TE 1-2199299-5 or Amphenol DILB40P-223TLF | DIP-40 |  | take over from original PCB
60 | U2 | 1 | Texas Instruments | LM2901N | PDIP-14
61 | BT1, BT2 | 2 | Varta Ni-Cd 500 RST, 780mAh | Keystone 2462 |  |  | battery holder for Cadmium Cells, or https://www.timsclassicparts.nl/de_DE/a-63630636/tacho-zahnradsatz/e30-si-board-akku-grosses-modell/
62 | J1 | 1 | BMW | 19 Pin 3mm Pitch Molded Frame 90° |  |  | take over from original PCB
63 | J2 | 1 | Molex 22-28-4130, Würth 61301311121 | 13 Pin standard 2,54mm pitch pin header

## Component Labeling
7.62
10.16
12.7
15.24
17.78
20.32
22.86
25.4
U1
R1
R2
R3
R4
R5
R6
R7
R8
R9
R10
R11
R12
R13
R14
R15
R16
R17
R18
R19
R20
R21
R22
R23
R24
R25
R26
R27
R28
R29
R30
R31
R32
R33
R34
R35
R36
R37
R38
R39
R40
R41
R42
R44
R45
R46
R47
R48
R100
R101
R102
R103
R104
R105
R106
R107
R108
R109
R110
R111
R112
R113
U2
Y1
J2
J1
Q3
Q4
Q2
Q1
Q5
Q6
Q7
Q8
C1
C2
C3
C4
C5
C6
C 12
C7
R43
C9
C10
C11
K1
C8
+ BT1 -
- BT2 +
D2
D3
D4
D6
D7
D8
D9
D10
D5
D1
D11