## BOM_V1+V2
BMW E30 VVFL Si-Board VDO Bill of Materials
[10 empty] | SUMME Mouser |  |  | SUMME Reichelt
[10 empty] | 6.466 |  |  | 4.055
| Sum of Qty: | 102
Item # | *Designator | *Qty | Manufacturer | Qty. for 10 boards | Description / Value | *Package/Footprint | Type | Your Instructions / Notes | Mouser Nr. | Mouser Unit Price | Mouser Total Price | Reichelt Nr. | Reichelt Unit Price | Reichelt Total Price
1 | R1 | 1 |  | 10 | 825 Ohms 2% 1/4W | THT | [5 empty] | METALL 825 | 0.035 | 0.035
2 | R2 | 1 |  | 10 | 1.65k Ohms 1% 1/4W | THT | [5 empty] | METALL 1,65K | 0.035 | 0.035
3 | R3 | 1 |  | 10 | 3.32k Ohms 2% 50ppm 1/4W | THT | [5 empty] | METALL 3,32K | 0.035 | 0.035
4 | R4 | 1 |  | 10 | 6.65k Ohms 1% 1/4W | THT | [5 empty] | METALL 6,65K | 0.035 | 0.035
5 | R5 | 1 |  | 10 | 13.3k Ohms 2% 1/4W | THT | [5 empty] | METALL 13,3K | 0.035 | 0.035
6 | R6 | 1 |  | 10 | 7.15k Ohms 2% 1/4W | THT | [5 empty] | METALL 7,15K | 0.035 | 0.035
7 | R7 | 1 |  | 10 | 3.57k Ohms 1% 1/4W | THT | [5 empty] | METALL 3,57K | 0.06 | 0.06
8 | R8 | 1 |  | 10 | 1.78k Ohms 1% 1/4W | THT | [5 empty] | METALL 1,78K | 0.035 | 0.035
9 | R9 | 1 |  | 10 | 887 Ohms 1% 1/4W | THT | [5 empty] | METALL 887 | 0.035 | 0.035
10 | R10 | 1 |  | 10 | 64.9k Ohms 2% 1/4W | THT | [5 empty] | METALL 64,9K | 0.035 | 0.035
11 | R11, R39 | 2 |  | 10 | 1k Ohms 2% 1/4W | THT | [5 empty] | METALL 1,00K | 0.035 | 0.07
12 | R12 | 1 |  | 10 | 35.7k Ohms 1% 1/4W | THT | [5 empty] | METALL 35,7K | 0.05 | 0.05
13 | R13, R16 | 2 |  | 10 | 470k Ohms 5% 1/4W | THT | [5 empty] | METALL 470K | 0.035 | 0.07
14 | R14 | 1 |  | 10 | 16.2k Ohms 2% 1/4W | THT | [5 empty] | METALL 16,2K | 0.035 | 0.035
15 | R15 | 1 |  | 10 | 43.2k Ohms 1% 1/4W | THT | [5 empty] | METALL 43,2K | 0.035 | 0.035
16 | R17 | 1 |  | 10 | 4.75k Ohms 2% 50ppm 1/4W | THT | [5 empty] | METALL 4,75K | 0.035 | 0.035
17 | R18 | 1 |  | 10 | 750 Ohms 5% 1/2W | THT |  |  | MF1/2CCT52R7500F | 0.406 | 0.406
18 | R19, R40 | 2 |  | 10 | 51k Ohms 5% 1/4W | THT | [5 empty] | METALL 51,0K | 0.035 | 0.07
19 | R20 | 1 |  | 10 | 24.9k Ohms 2% 1/4W | THT | [5 empty] | METALL 24,9K | 0.035 | 0.035
20 | R21 | 1 |  | 10 | 66.5 Ohms 1% 1/4W | THT | [5 empty] | METALL 66,5 | 0.08 | 0.08
21 | R22 | 1 |  | 10 | 56.2k Ohms 2% 1/4W | THT | [5 empty] | METALL 56,2K | 0.035 | 0.035
22 | R23 | 1 |  | 10 | 12.1k Ohms 1% 1/4W | THT | [5 empty] | METALL 12,1K | 0.035 | 0.035
23 | R24 | 1 |  | 10 | 2.7k Ohms 5% 1/4W | THT | [5 empty] | METALL 2,70K | 0.035 | 0.035
24 | R25 | 1 |  | 10 | 10k Ohms 5% 1/4W | THT | [5 empty] | METALL 10,0K | 0.035 | 0.035
25 | R26, R28 | 2 |  | 10 | 16k Ohms 5% 1/4W | THT | [5 empty] | METALL 16,0K | 0.035 | 0.07
26 | R27 | 1 |  | 10 | 75 Ohms 10% 1/4W | THT | [5 empty] | METALL 75,0 | 0.035 | 0.035
27 | R29 | 1 |  | 10 | 5.6k Ohms 5% 1/4W | THT | [5 empty] | METALL 5,60K | 0.035 | 0.035
28 | R30 - R38 | 9 |  | 45 | 160 Ohms 5% 1/4W | THT | [5 empty] | METALL 160 | 0.035 | 0.315
29 | R41 | 1 |  | 10 | 12 Ohms 2% 1W | THT | [5 empty] | VI MBE04140C1209 | 0.17 | 0.17
30 | R42 | 1 |  | 10 | 75 Ohms 5% 1/2W | THT |  |  | MF1/2DCT52R75R0F | 0.392 | 0.392
31 | R43 | 1 |  | 10 | 1.3k Ohms 5% 1/4W | THT | [5 empty] | METALL 1,30K | 0.035 | 0.035
32 | R44 | 1 |  | 10 | 390 Ohms 5% 1/2W | THT |  |  | MF1/2DCT52R3900F | 0.392 | 0.392
33 | R45 | 1 |  | 10 | 4.7k Ohms 5% 1/4W | THT | [5 empty] | METALL 4,70K | 0.035 | 0.035
34 | R46 | 1 |  | 10 | 10 Ohms 5% 1/4W | THT | [5 empty] | METALL 10,0 | 0.035 | 0.035
35 | R47, R48 | 2 |  | 10 | 470 Ohms 5% 1/2W | THT |  |  | MF1/2DCT52R4700F | 0.229 | 0.458
36 | R100 - R113 | 13 |  | 130 | 0 Ohm wire bridge | THT |  | DNP
37 | D1, D3, D5, D11 | 4 | Vishay, onsemi | 20 | 1N4148 | DO-35 |  |  | 512-1N4148 | 0.053 | 0.212
38 | D2 | 1 | Vishay, onsemi, Taiwan Semiconductor | 10 | BZX 55C 6V2 500mW | DO-35 |  |  | 78-BZX55C6V2-TAP | 0.101 | 0.101
39 | D4 | 1 | Vishay, onsemi, Taiwan Semiconductor | 10 | BZX 55C 5V1 500mW | DO-35 |  |  | 78-BZX55C5V1 | 0.102 | 0.102
40 | D6, D7 | 2 | Vishay, onsemi, Taiwan Semiconductor, Diotec | 10 | BAV21 250mW | DO-35 | [5 empty] | BAV 21 | 0.04 | 0.08
41 | D8, D9, D10 | 3 | onsemi, Teiwan Semiconductor | 15 | 1N4005G | DO-41 |  |  | 863-1N4005RLG | 0.073 | 0.219
42 | C1, C3, C4, C7, C8 | 5 | KEMET, Vishay, AVX | 25 | 100nF +50/-20% >=63V | THT, LS=5.08mm | Ceramic MLCC |  | 81-RCER72A104K1M1H3A | 0.179 | 0.895
43 | C2 | 1 | Vishay | 5 | 470nF 10% 63V MKT1817 | THT, LS=5.08mm | Film |  | MKT1817447065 | 0.755 | 0.755
44 | C5 | 1 | Vishay | 5 | 100nF 20% 63V MKT1817 | THT, LS=5.08mm | Film |  | MKT1817410065 | 0.429 | 0.429
45 | C6, C12 | 2 | Murata, KEMET | 10 | 4,7nF 10% 1000V | THT, LS=5 / 5.08mm | Ceramic MLCC | RDER73A473K4M1H03A |  |  |  | KERKO-500 4,7N | 0.05 | 0.1
46 | C9, C10 | 2 | Vishay, Cornell | 10 | 100µF 20% 16V 85°C | Axial, D < 8,5mm, L< 18mm | Elco | MAL213825101E3 |  |  |  | AX 105 100/16 | 0.43 | 0.86
47 | C11 | 1 | Vishay | 5 | 100µF 20% 63V 85°C | Axial, D < 8,5mm, L< 18mm | Elco | MAL202138101E3 |  |  |  | COS 105 100/63 | 0.49 | 0.49
48 | Q1, Q4 | 2 | Diotec, onsemi | 10 | BC547C 100mA 45V | TO-92 Kinked Lead |  | original: BC237C obsolete |  |  |  | BC 547C | 0.05 | 0.1
49 | Q2 | 1 | Diotec, onsemi | 10 | BC557B 100mA 45V | TO-92 Kinked Lead |  | original: BC307B obsolete |  |  |  | BC 557B | 0.05 | 0.05
50 | Q3, Q5, Q6, Q7 | 4 | onsemi | 20 | BC337-25 800mA 45V | TO-92 Kinked Lead | [5 empty] | BC 337-25 | 0.06 | 0.24
51 | Q8 | 1 | onsemi | 10 | BC327-16 800mA 45V | TO-92 Kinked Lead | [5 empty] | BC 327-16 | 0.06 | 0.06
52 | K1 | 1 | CUI | 10 | SR7-9V-200-1C | THT |  | original: MZ-9HS-C, alternative HKE HRS1KH-S-DC9V, TE OUAZ-SS-109L,900 | 179-SR7-9V-200-1C | 1.01 | 1.01
53 | Y1 | 1 |  | 10 |  |  |  | no markings |  |  | 0
54 | U1 | 1 | ITT | 10 | TE 1-2199299-5 or Amphenol DILB40P-223TLF | DIP-40 |  | take over from original PCB | 571-1-2199299-5 | 0.645 | 0.645
55 | U2 | 1 | Texas Instruments | 10 | LM2901N | PDIP-14 |  |  | 595-LM2901N | 0.45 | 0.45
56 | BT1, BT2 | 2 | Varta Ni-Cd 500 RST, 780mAh | 20 | NiCd Batteries |  |  | https://www.timsclassicparts.nl/de_DE/a-63630636/tacho-zahnradsatz/e30-si-board-akku-grosses-modell/
57 | J1 | 1 | BMW | 10 | 19 Pin 3mm Pitch Molded Frame 90° |  |  | take over from original PCB
58 | J2 | 1 | Molex 22-28-4130, Würth 61301311121 | 10 | 13 Pin standard 2,54mm pitch pin header | [6 empty] | SL 1X40G 2,54 | 0.27 | 0.27
59 | J3 | 1 |  | 10 | 2 Pin standard 2,54 pitch pin header | [6 empty] | MPE 087-1-002 | 0.06 | 0.06
60 | J4 | 1 |  | 10 | 2 pin standard 2,54 pitch jumper | [6 empty] | JUMPER 2,54 SW | 0.02 | 0.02

## BOM_V3
|  |  | BMW E30 VVFL Si-Board VDO Bill of Materials |  |  |  | Changes compared to V1/V2
[10 empty] | SUMME Mouser |  |  | SUMME Reichelt
[10 empty] | 7.712 |  |  | 4.25
| Sum of Qty: | 106
Item # | *Designator | *Qty | Manufacturer | Qty. for 10 boards | Description / Value | *Package/Footprint | Type | Your Instructions / Notes | Mouser Nr. | Mouser Unit Price | Mouser Total Price | Reichelt Nr. | Reichelt Unit Price | Reichelt Total Price
1 | R1 | 1 |  | 10 | 825 Ohms 2% 1/4W | THT | [5 empty] | METALL 825 | 0.035 | 0.035
2 | R2 | 1 |  | 10 | 1.65k Ohms 1% 1/4W | THT | [5 empty] | METALL 1,65K | 0.035 | 0.035
3 | R3 | 1 |  | 10 | 3.32k Ohms 2% 50ppm 1/4W | THT | [5 empty] | METALL 3,32K | 0.035 | 0.035
4 | R4 | 1 |  | 10 | 6.65k Ohms 1% 1/4W | THT | [5 empty] | METALL 6,65K | 0.035 | 0.035
5 | R5 | 1 |  | 10 | 13.3k Ohms 2% 1/4W | THT | [5 empty] | METALL 13,3K | 0.035 | 0.035
6 | R6 | 1 |  | 10 | 7.15k Ohms 2% 1/4W | THT | [5 empty] | METALL 7,15K | 0.035 | 0.035
7 | R7 | 1 |  | 10 | 3.57k Ohms 1% 1/4W | THT | [5 empty] | METALL 3,57K | 0.06 | 0.06
8 | R8 | 1 |  | 10 | 1.78k Ohms 1% 1/4W | THT | [5 empty] | METALL 1,78K | 0.035 | 0.035
9 | R9 | 1 |  | 10 | 887 Ohms 1% 1/4W | THT | [5 empty] | METALL 887 | 0.035 | 0.035
10 | R10 | 1 |  | 10 | 64.9k Ohms 2% 1/4W | THT | [5 empty] | METALL 64,9K | 0.035 | 0.035
11 | R11, R39 | 2 |  | 10 | 1k Ohms 2% 1/4W | THT | [5 empty] | METALL 1,00K | 0.035 | 0.07
12 | R12 | 1 |  | 10 | 35.7k Ohms 1% 1/4W | THT | [5 empty] | METALL 35,7K | 0.05 | 0.05
13 | R13, R16 | 2 |  | 10 | 470k Ohms 5% 1/4W | THT | [5 empty] | METALL 470K | 0.035 | 0.07
14 | R14 | 1 |  | 10 | 16.2k Ohms 2% 1/4W | THT | [5 empty] | METALL 16,2K | 0.035 | 0.035
15 | R15 | 1 |  | 10 | 43.2k Ohms 1% 1/4W | THT | [5 empty] | METALL 43,2K | 0.035 | 0.035
16 | R17 | 1 |  | 10 | 4.75k Ohms 2% 50ppm 1/4W | THT | [5 empty] | METALL 4,75K | 0.035 | 0.035
17 | R18 | 1 |  | 10 | 750 Ohms 5% 1/2W | THT |  |  | MF1/2CCT52R7500F | 0.406 | 0.406
18 | R19, R40 | 2 |  | 10 | 51k Ohms 5% 1/4W | THT | [5 empty] | METALL 51,0K | 0.035 | 0.07
19 | R20 | 1 |  | 10 | 24.9k Ohms 2% 1/4W | THT | [5 empty] | METALL 24,9K | 0.035 | 0.035
20 | R21 | 1 |  | 10 | 100 Ohms 5% 1/4W | THT | [5 empty] | METALL 100 | 0.035 | 0.035
21 | R22 | 1 |  | 10 | 56.2k Ohms 2% 1/4W | THT | [5 empty] | METALL 56,2K | 0.035 | 0.035
22 | R23 | 1 |  | 10 | 12.1k Ohms 1% 1/4W | THT | [5 empty] | METALL 12,1K | 0.035 | 0.035
23 | R24 | 1 |  | 10 | 2.7k Ohms 5% 1/4W | THT | [5 empty] | METALL 2,70K | 0.035 | 0.035
24 | R25 | 1 |  | 10 | 10k Ohms 5% 1/4W | THT | [5 empty] | METALL 10,0K | 0.035 | 0.035
25 | R26, R28 | 2 |  | 10 | 16k Ohms 5% 1/4W | THT | [5 empty] | METALL 16,0K | 0.035 | 0.07
26 | R27 | 1 |  | 10 | 75 Ohms 10% 1/4W | THT | [5 empty] | METALL 75,0 | 0.035 | 0.035
27 | R29 | 1 |  | 10 | 5.6k Ohms 5% 1/4W | THT | [5 empty] | METALL 5,60K | 0.035 | 0.035
28 | R30 - R38 | 9 |  | 45 | 160 Ohms 5% 1/4W | THT | [5 empty] | METALL 160 | 0.035 | 0.315
29 | R41 | 1 |  | 10 | 12 Ohms 2% 1W | THT | [5 empty] | VI MBE04140C1209 | 0.17 | 0.17
30 | R42 | 1 |  | 10 | 75 Ohms 5% 1/2W | THT |  |  | MF1/2DCT52R75R0F | 0.392 | 0.392
31 | R43 | 1 |  | 10 | 1.3k Ohms 5% 1/4W | THT | [5 empty] | METALL 1,30K | 0.035 | 0.035
32 | R44 | 1 |  | 10 | 390 Ohms 5% 1/2W | THT |  |  | MF1/2DCT52R3900F | 0.392 | 0.392
33 | R45 | 1 |  | 10 | 4.7k Ohms 5% 1/4W | THT | [5 empty] | METALL 4,70K | 0.035 | 0.035
34 | R46 | 1 |  | 10 | 10 Ohms 5% 1/4W | THT | [5 empty] | METALL 10,0 | 0.035 | 0.035
35 | R47, R48 | 2 |  | 10 | 470 Ohms 5% 1/2W | THT |  |  | MF1/2DCT52R4700F | 0.229 | 0.458
36 | R100 - R113 | 13 |  | 130 | 0 Ohm wire bridge | THT |  | DNP
37 | D1, D3, D5, D11 | 4 | Vishay, onsemi | 20 | 1N4148 | DO-35 |  |  | 512-1N4148 | 0.053 | 0.212
38 | D2 | 1 | Vishay, onsemi, Taiwan Semiconductor | 10 | BZX 55C 6V2 500mW | DO-35 |  |  | 78-BZX55C6V2-TAP | 0.101 | 0.101
39 | D4 | 1 | Vishay, onsemi, Taiwan Semiconductor | 10 | BZX 55C 5V1 500mW | DO-35 |  |  | 78-BZX55C5V1 | 0.102 | 0.102
40 | D6, D7 | 2 | Vishay, onsemi, Taiwan Semiconductor, Diotec | 10 | BAV21 250mW | DO-35 | [5 empty] | BAV 21 | 0.04 | 0.08
41 | D8, D9, D10 | 3 | onsemi, Teiwan Semiconductor | 15 | 1N4005G | DO-41 |  |  | 863-1N4005RLG | 0.073 | 0.219
42 | C1, C3, C4, C7, C8 | 5 | KEMET, Vishay, AVX | 25 | 100nF +50/-20% >=63V | THT, LS=5.08mm | Ceramic MLCC |  | 81-RCER72A104K1M1H3A | 0.179 | 0.895
43 | C2 | 1 | Vishay | 5 | 470nF 10% 63V MKT1817 | THT, LS=5.08mm | Film |  | MKT1817447065 | 0.755 | 0.755
44 | C5 | 1 | Vishay | 5 | 100nF 20% 63V MKT1817 | THT, LS=5.08mm | Film |  | MKT1817410065 | 0.429 | 0.429
45 | C6, C12 | 2 | Murata, KEMET | 10 | 4,7nF 10% 1000V | THT, LS=5 / 5.08mm | Ceramic MLCC | RDER73A473K4M1H03A |  |  |  | KERKO-500 4,7N | 0.05 | 0.1
46 | C9, C10 | 2 | Vishay, Cornell | 10 | 100µF 20% 16V 85°C | Axial, D < 8,5mm, L< 18mm | Elco | MAL213825101E3 |  |  |  | AX 105 100/16 | 0.43 | 0.86
47 | C11 | 1 | Vishay | 5 | 100µF 20% 63V 85°C | Axial, D < 8,5mm, L< 18mm | Elco | MAL202138101E3 |  |  |  | COS 105 100/63 | 0.49 | 0.49
48 | Q1, Q4 | 2 | Diotec, onsemi | 10 | BC547C 100mA 45V | TO-92 Kinked Lead |  | original: BC237C obsolete |  |  |  | BC 547C | 0.05 | 0.1
49 | Q2 | 1 | Diotec, onsemi | 10 | BC557B 100mA 45V | TO-92 Kinked Lead |  | original: BC307B obsolete |  |  |  | BC 557B
50 | Q3, Q5, Q6, Q7 | 4 | onsemi | 20 | BC337-25 800mA 45V | TO-92 Kinked Lead | [5 empty] | BC 337-25 | 0.06 | 0.24
51 | Q8 | 1 | onsemi | 10 | BC327-16 800mA 45V | TO-92 Kinked Lead | [5 empty] | BC 327-16 | 0.06 | 0.06
52 | K1 | 1 | CUI | 10 | SR7-9V-200-1C | THT |  | original: MZ-9HS-C, alternative HKE HRS1KH-S-DC9V, TE OUAZ-SS-109L,900 | 179-SR7-9V-200-1C | 1.01 | 1.01
53 | Y1 | 1 |  | 10 |  |  |  | no markings |  |  | 0
54 | U1 | 1 | ITT | 10 | TE 1-2199299-5 or Amphenol DILB40P-223TLF | DIP-40 |  | take over from original PCB | 571-1-2199299-5 | 0.645 | 0.645
55 | U2 | 1 | Texas Instruments | 10 | LM2901N | PDIP-14 |  |  | 595-LM2901N | 0.45 | 0.45
56 | BT1, BT2 | 2 | Varta Ni-Cd 500 RST, 780mAh | 20 | Keystone 54 CR123 battery holder |  |  |  | 534-54 | 0.623 | 1.246
57 | J1 | 1 | BMW | 10 | 19 Pin 3mm Pitch Molded Frame 90° |  |  | take over from original PCB
58 | J2 | 1 | Molex 22-28-4130, Würth 61301311121 | 10 | 13 Pin standard 2,54mm pitch pin header | [6 empty] | SL 1X40G 2,54 | 0.27 | 0.27
59 | J3 | 1 |  | 10 | 3 Pin standard 2,54 pitch pin header | [6 empty] | MPE 087-1-003 | 0.07 | 0.07
60 | J4 | 1 |  | 10 | 2 pin standard 2,54 pitch jumper | [6 empty] | JUMPER 2,54 SW | 0.02 | 0.02
61 | D12 | 1 |  | 10 | BAT46 | DO-35 | [5 empty] | BAT 46 | 0.05 | 0.05
62 | D13 | 1 |  | 10 | Green LED, 3mm | 3mm LED THT | [5 empty] | LED 3MM GN | 0.07 | 0.07
63 | C13, C15 | 2 |  | 20 | 1nF ceramic cap, 5mm pitch THT | THT, LS=5mm | [5 empty] | X7R-5 1,0N | 0.08 | 0.16

## Component Labeling
7.62
10.16
12.7
15.24
17.78
20.32
22.86
25.4
U1
R1
R2
R3
R4
R5
R6
R7
R8
R9
R10
R11
R12
R13
R14
R15
R16
R17
R18
R19
R20
R21
R22
R23
R24
R25
R26
R27
R28
R29
R30
R31
R32
R33
R34
R35
R36
R37
R38
R39
R40
R41
R42
R44
R45
R46
R47
R48
R100
R101
R102
R103
R104
R105
R106
R107
R108
R109
R110
R111
R112
R113
U2
Y1
J2
J1
Q3
Q4
Q2
Q1
Q5
Q6
Q7
Q8
C1
C2
C3
C4
C5
C6
C 12
C7
R43
C9
C10
C11
K1
C8
+ BT1 -
- BT2 +
D2
D3
D4
D6
D7
D8
D9
D10
D5
D1
D11